## Sheet1
Byte	0	1	2	3	4	5	6	7	Packet length
		Command Number
Query State	DeviceAddress	0x01	?	Channel Number						Channel Number Starts at 0
										Device Type	Channel Sensor Type
Response										Fixed Point Resolution range
Current	ReplyAddress	0x01	Channel Number	Upper Value byte	Lower Value byte	Device Type			5	-499.9	499.9
Temp	ReplyAddress	0x01	Channel Number	Upper Value byte	Lower Value byte	Device Type			5	-40	499.9
Voltage	ReplyAddress	0x01	Channel Number	Upper Value byte	Lower Value byte	Device Type			5	0	99.9
Pressure	ReplyAddress	0x01	Channel Number	Upper Value byte	Lower Value byte	Device Type			5	0	499.9
Vacuum	ReplyAddress	0x01	Channel Number	Upper Value byte	Lower Value byte	Device Type			5	-30.9	30.9
I/O	ReplyAddress	0x01	0x00	I Value Byte	O Value byte	Device Type			5	NA	NA
RPM	ReplyAddress	0x01	0x00	Upper Value byte	Lower Value byte	Device Type			5	0	10000

Discovery

Query	DeviceAddress	0x00	?	0x00	0xFF	0x00	0xFF	0x00	7	Special Note Discovery must come in on a specific range of Address IDs see reserved ID Range Sheet
Response	ReplyAddress	0x00	0xFF	Device Type	Device Type	Device Type	Unit System	Unit System	7

Streaming Mode

Query	DeviceAddress	0x02	?						2		Value
Response	ReplyAddress	0x02	Value						2		0xFF	TRUE
Set		0x02	S	Value					3		0x00	FALSE

Pacing

Query	DeviceAddress	0x03	?						2		Pacing Value	Represented as 2 Bytes
Response	ReplyAddress	0x03	R	Upper Value byte	Lower Value byte				4		mS	0-65.535 Seconds
Set	DeviceAddress	0x03	S	Upper Value byte	Lower Value byte				4		0 == Disabled

Units

Query	DeviceAddress	0x04	?						2		Units
Response	ReplyAddress	0x04	Unit System						2		I	Imperial
Set	DeviceAddress	0x04	S	Unit System					3		M	Metric

I/O

Response	ReplyAddress	0x05	R	I Value Byte	O Value byte				4		I	Imperial
Set	DeviceAddress	0x05	S	O Value byte					3		I/O value will follow LSB will be slot 1 then moving up to the MSB being slot 8
Query	DeviceAddress	0x05	?						2		I/O value will follow LSB will be slot 1 then moving up to the MSB being slot 8

Error Response

Response	ReplyAddress	0x06	R	Command Number	Error number				4
Query	DeviceAddress	0x06	?						2

Unit Abbreviation

Query	DeviceAddress	0x07	?	Channel Number					3
Response	ReplyAddress	0x07	R	Channel Number	Unit ABR Number				4

Error Reset

Response	ReplyAddress	SEE ERROR RESPONSE
Set	DeviceAddress	0x08	S	0x0A	0x0A	0x0A	0xFF	0xFF	7

Reboot Device

Response	ReplyAddress	0x09	0xFF	0x0A	0x0A	0xFF	0x0A	0x0A	7
Set	DeviceAddress	0x09	0x0A	0x0A	0x0A	0x0A	0x0A	0x0A	7

Device temperature

Response	ReplyAddress	0x0A	R	Upper Value byte	Lower Value byte				4
Query	DeviceAddress	0X0A	?						2

Max Sensor Channel

Response	ReplyAddress	0x0B	Max Channel Number						2
Query	DeviceAddress	0x0B	?						2

Sensor Channel Range MAX

Response	ReplyAddress	0x0C	R	Channel Number	Upper Value byte	Lower Value byte			5
Query	DeviceAddress	0x0C	?	Channel Number					3

Sensor Channel Range MIN

Response	ReplyAddress	0x0D	R	Channel Number	Upper Value byte	Lower Value byte			5
Query	DeviceAddress	0x0D	?	Channel Number					3

Sensor Channel Type

Response	ReplyAddress	0x0E	R	Channel Number	Device Type				4
Query	DeviceAddress	0x0E	?	Channel Number					3

RGB Color Set

Query	DeviceAddress	0x0F	?
Response	ReplyAddress	0x0F	R	R intensity	G intensity	B intensity			5	Intensity has a range of 0-255
Set	DeviceAddress	0x0F	S	R intensity	G intensity	B intensity			5