## Sheet1
Byte	0	1	2	3	4	5	6	7	Packet length
	Command Number
Query State	0x01	?	Channel Number							Channel Number Starts at 0
										Device Type	Channel Sensor Type
Response										Fixed Point Resolution range
Current	0x01	Channel Number	Upper Value byte	Lower Value byte	Device Type				4	-499.9	499.9
Temp	0x01	Channel Number	Upper Value byte	Lower Value byte	Device Type				4	-40	499.9
Voltage	0x01	Channel Number	Upper Value byte	Lower Value byte	Device Type				4	0	99.9
Pressure	0x01	Channel Number	Upper Value byte	Lower Value byte	Device Type				4	0	499.9
Vacuum	0x01	Channel Number	Upper Value byte	Lower Value byte	Device Type				4	-30.9	30.9
I/O	0x01	0x00	I Value Byte	O Value byte	Device Type				4	NA	NA
RPM	0x01	0x00	Upper Value byte	Lower Value byte	Device Type				4	0	10000

Discovery

Query	0x00	?	0x00	0xFF	0x00	0xFF	0x00	0xFF	7	Special Note Discovery must come in on a specific range of Address IDs see reserved ID Range Sheet
Response	0x00	0xFF	Device Type	Device Type	Device Type	Unit System	Unit System	Unit System	7

Streaming Mode

Query	0x02	?									Value
Response	0x02	Value									0xFF	TRUE
Set	0x02	S	Value								0x00	FALSE

Pacing

Query	0x03	?									Pacing Value	Represented as 2 Bytes
Response	0x03	R	Upper Value byte	Lower Value byte							mS	0-65.535 Seconds
Set	0x03	S	Upper Value byte	Lower Value byte							0 == Disabled

Units

Query	0x04	?									Units
Response	0x04	Unit System									I	Imperial
Set	0x04	S	Unit System								M	Metric

I/O

Response	0x05	R	I Value Byte	O Value byte							I	Imperial
Set	0x05	S	O Value byte								I/O value will follow LSB will be slot 1 then moving up to the MSB being slot 8
Query	0x05	?									I/O value will follow LSB will be slot 1 then moving up to the MSB being slot 8

Error Response

Response	0x06	R	Command Number	Error number
Query	0x06	?

Unit Abbreviation

Query	0x07	?	Channel Number
Response	0x07	R	Channel Number	Unit ABR Number

Error Reset

Response	SEE ERROR RESPONSE
Set	0x08	S	0x0A	0x0A	0x0A	0xFF	0xFF	0xFF

Reboot Device

Response	0x09	0xFF	0x0A	0x0A	0xFF	0x0A	0x0A	0x0A
Set	0x09	0x0A	0x0A	0x0A	0x0A	0x0A	0x0A	0x0A

Device temperature

Response	0x0A	R	Upper Value byte	Lower Value byte
Query	0X0A	?

Max Sensor Channel

Response	0x0B	Max Channel Number
Query	0x0B	?

Sensor Channel Range MAX

Response	0x0C	R	Channel Number	Upper Value byte	Lower Value byte
Query	0x0C	?	Channel Number

Sensor Channel Range MIN

Response	0x0D	R	Channel Number	Upper Value byte	Lower Value byte
Query	0x0D	?	Channel Number

RGB Color Set

Query	0x0E	?
Response	0x0E	R	R intensity	G intensity	B intensity					Intensity has a range of 0-255
Set	0x0E	S	R intensity	G intensity	B intensity

RGB Color Fade

Set	0x0F	Channel Number	R intensity initial	G intensity Initial	B intensity Initial	R intensity Final	G intensity Final	B intensity Finail

RGB Color Fade Time

Query	0x10	?	Upper Value byte	Lower Value byte						mS	0-65.535 Seconds
Response	0x10	R	Upper Value byte	Lower Value byte
Set	0x10	S	Upper Value byte	Lower Value byte

Sensor Channel Type

Response	0x11	R	Channel Number	Device Type
Query	0x11	?	Channel Number